## Example
Comparison of Drying Systems | [6 empty] | Ag Decision Maker File A2-31
Ag Decision Maker -- Iowa State University Extension and Outreach
See AgDM File A2-31, Estimating The Cost for Drying Corn for more information.
Place the cursor over cells with red triangles to read comments.
Enter your input values in shaded cells.
| Drying System 1 |  |  |  | Drying System 2
Type of drying system | 2. Low temperature |  |  | 2 | 4. In-bin, continuous flow |  |  | 4
Choose an option from the pull down menu. Select link to see drying system table.
Cost of propane, $/gallon | 1.55 |  |  |  | 1.55
Cost of electricity, $/Kwh | 0.12 |  |  |  | 0.12
Interest rate for long-term loans | 6% |  |  |  | 6%
Wage rate for labor used to operate the dryer | 19 |  |  |  | 19
Percent of drying time labor is needed | 50% |  |  |  | 40%
Dryer capacity, bushels per hour | 450 |  |  |  | 250
Beginning moisture of grain, average | 22% |  |  |  | 22%
Ending moisture of grain, average | 13% |  |  |  | 13%
Total bushels to dry per year | 200000 |  |  |  | 100000
Initial investment in drying system | 50000 |  |  |  | 35000
| Cost / year | Cost / bushel | Cost / point |  | Cost / year | Cost / bushel | Cost / point
Depreciation and interest cost | 3911.3359 | 0.019557 | 0.002173 |  | 2737.9351 | 0.027379 | 0.0030422
Repair and maintenance cost | 1500 | 0.0075 | 0.00083333 |  | 1050 | 0.0105 | 0.0011667
Propane cost | 18832.5 | 0.094162 | 0.010462 |  | 22147.02 | 0.22147 | 0.024608
Electricity cost | 34175.2124 | 0.17088 | 0.018986 |  | 820.2051 | 0.0082021 | 0.00091134
Handling cost | 2000 | 0.01 | 0.0011111 |  | 1000 | 0.01 | 0.0011111
Labor cost | 4222.2222 | 0.021111 | 0.0023457 |  | 3040 | 0.0304 | 0.0033778
Total drying cost | 64641.2706 | 0.32321 | 0.035912 |  | 30795.1602 | 0.30795 | 0.034217
Version 1.3_12024
Author: William Edwards, retired extension economist
Questions? agdm@iastate.edu
Date Printed:
2024-01-08
This institution is an equal opportunity provider. For the full non-discrimination statement or accommodation inquiries, go to www.extension.iastate.edu/diversity/ext.
Type of System | Btu of energy needed per lb. of water removed | Percent of energy from electricity
1. Natural air | 1200 | 50%
2. Low temperature | 1500 | 50%
3. In-bin, stirred | 1800 | 2%
4. In-bin, continuous flow | 1800 | 2%
5. High temperature, air recirculating | 2000 | 4%
6. High temperature, no air recirculating | 2500 | 2%
Source: Dept. Ag and Biosystems Engineering, Iowa State University
Note on A5: Place the cursor over cells with red triangles to read comments.
Note on D25: 3% of initial investment annually
Note on H25: 3% of initial investment annually
Note on D26: $/bu = % of energy from propane x Btu/lb. water removed x.72 lb. water/point x points removed/bu. x 1 gal. Propane/80,000 Btu x $/gal propane (price)
Note on H26: $/bu = % of energy from propane x Btu/lb. water removed x.72 lb. water/point x points removed/bu. x 1 gal. Propane/80,000 Btu x $/gal propane (price)
Note on D27: $/bu = % of energy from electricity x Btu/lb. water removed x.72 lb. water/point x points removed/bu. x 1 Kw-hr. electricity/3413 Btu x $/Kw-hr. of electricity (price)
Note on H27: $/bu = % of energy from electricity x Btu/lb. water removed x.72 lb. water/point x points removed/bu. x 1 Kw-hr. electricity/3413 Btu x $/Kw-hr. of electricity (price)

## Blank
Comparison of Drying Systems | [6 empty] | Ag Decision Maker File A2-31
Ag Decision Maker -- Iowa State University Extension and Outreach
See AgDM File A2-31, Estimating The Cost for Drying Corn for more information.
Place the cursor over cells with red triangles to read comments.
Enter your input values in shaded cells.
| Drying System 1 |  |  |  | Drying System 2
Type of drying system | 2. Low temperature |  |  | 2 | 4. In-bin, continuous flow |  |  | 4
Choose an option from the pull down menu. Select link to see drying system table.
Cost of propane, $/gallon
Cost of electricity, $/Kwh
Interest rate for long-term loans
Wage rate for labor used to operate the dryer
Percent of drying time labor is needed
Dryer capacity, bushels per hour
Beginning moisture of grain, average
Ending moisture of grain, average
Total bushels to dry per year
Initial investment in drying system
| Cost / year | Cost / bushel | Cost / point |  | Cost / year | Cost / bushel | Cost / point
Depreciation and interest cost | 0 | 0 | 0 |  | 0 | 0 | 0
Repair and maintenance cost | 0 | 0 | 0 |  | 0 | 0 | 0
Propane cost | 0 | 0 | 0 |  | 0 | 0 | 0
Electricity cost | 0 | 0 | 0 |  | 0 | 0 | 0
Handling cost | 0 | 0 | 0 |  | 0 | 0 | 0
Labor cost | 0 | 0 | 0 |  | 0 | 0 | 0
Total drying cost | 0 | 0 | 0 |  | 0 | 0 | 0
Version 1.3_12024
Author: William Edwards, retired extension economist
Questions? agdm@iastate.edu
Date Printed:
2024-01-08
This institution is an equal opportunity provider. For the full non-discrimination statement or accommodation inquiries, go to www.extension.iastate.edu/diversity/ext.
Type of System | Btu of energy needed per lb. of water removed | Percent of energy from electricity
1. Natural air | 1200 | 50%
2. Low temperature | 1500 | 50%
3. In-bin, stirred | 1800 | 2%
4. In-bin, continuous flow | 1800 | 2%
5. High temperature, air recirculating | 2000 | 4%
6. High temperature, no air recirculating | 2500 | 2%
Source: Dept. Ag and Biosystems Engineering, Iowa State University
Note on A5: Place the cursor over cells with red triangles to read comments.
Note on D25: 3% of initial investment annually
Note on H25: 3% of initial investment annually
Note on D26: $/bu = % of energy from propane x Btu/lb. water removed x.72 lb. water/point x points removed/bu. x 1 gal. Propane/80,000 Btu x $/gal propane (price)
Note on H26: $/bu = % of energy from propane x Btu/lb. water removed x.72 lb. water/point x points removed/bu. x 1 gal. Propane/80,000 Btu x $/gal propane (price)
Note on D27: $/bu = % of energy from electricity x Btu/lb. water removed x.72 lb. water/point x points removed/bu. x 1 Kw-hr. electricity/3413 Btu x $/Kw-hr. of electricity (price)
Note on H27: $/bu = % of energy from electricity x Btu/lb. water removed x.72 lb. water/point x points removed/bu. x 1 Kw-hr. electricity/3413 Btu x $/Kw-hr. of electricity (price)